## Solar Battery Calculator
Solar Charging Battery Capacity Estimator
Enter Solar Start Time |  | 9 | Hr
Enter Solar End Time |  | 16 | Hr
Enter Solar Panel Capacity (Watts) |  | 0.5 | Watts
Enter Solar Panel Nominal Voltage (Volts) |  | 6 | Volts
Enter system losses |  | 20% | η
Enter Load Current (per-Hour) |  | 7.2029 | mA
Enter Battery Capacity (mAHr) |  | 3000 | mAHr
Assumptions:
1. Solar, heating and other losses of 20%
2. Solar Panel must have a maximum 7v output
Daily demand (mAHr) |  | -172.8692 | mAHr
Daily Solar Replenishment (mAHr) |  | 533.3333 | mAHr
Result: | Daily Surplus (mAHr) | 360.4642 | mAHr
Battery Reserve (lowest remaining charge) |  | 2884.7539 | mAHr
Device Sleep Power Calculator
Time device in sleep mode (min) |  | 30 | Mins
Time device awake (secs) |  | 4 | Sec
Sleep current (mA) |  | 6.93 | mA
Wake Current (mA) |  | 130 | mA
| Total device mAHr demand (per-hour) | 7.2029 | mA
| Expected Battery Life (Days) | 17.3542 | Days

## Calculations
|  |  | Load Current(mA) | Charge Current (mA) | Battery Charging Status
Days | Hour | Capacity | 7.2029 | 66.6667 | 3000
| 0 | 2992.7971 | 7.2029 | 0
| 1 | 2985.5942 | 7.2029 | 0
| 2 | 2978.3914 | 7.2029 | 0
| 3 | 2971.1885 | 7.2029 | 0
| 4 | 2963.9856 | 7.2029 | 0
| 5 | 2956.7827 | 7.2029 | 0
| 6 | 2949.5798 | 7.2029 | 0
| 7 | 2942.3769 | 7.2029 | 0
| 8 | 2935.1741 | 7.2029 | 0
| 9 | 2994.6378 | 7.2029 | 66.6667
| 10 | 3000 | 7.2029 | 66.6667 | Battery Full, Charge Cut-OFF
| 11 | 3000 | 7.2029 | 66.6667 | Battery Full, Charge Cut-OFF
| 12 | 3000 | 7.2029 | 66.6667 | Battery Full, Charge Cut-OFF
| 13 | 3000 | 7.2029 | 66.6667 | Battery Full, Charge Cut-OFF
| 14 | 3000 | 7.2029 | 66.6667 | Battery Full, Charge Cut-OFF
| 15 | 3000 | 7.2029 | 66.6667 | Battery Full, Charge Cut-OFF
| 16 | 3000 | 7.2029 | 66.6667 | Battery Full, Charge Cut-OFF
| 17 | 2992.7971 | 7.2029 | 0
| 18 | 2985.5942 | 7.2029 | 0
| 19 | 2978.3914 | 7.2029 | 0
| 20 | 2971.1885 | 7.2029 | 0
| 21 | 2963.9856 | 7.2029 | 0
| 22 | 2956.7827 | 7.2029 | 0
1 | 23 | 2949.5798 | 7.2029 | 0
| 0 | 2942.3769 | 7.2029 | 0
| 1 | 2935.1741 | 7.2029 | 0
| 2 | 2927.9712 | 7.2029 | 0
| 3 | 2920.7683 | 7.2029 | 0
| 4 | 2913.5654 | 7.2029 | 0
| 5 | 2906.3625 | 7.2029 | 0
| 6 | 2899.1596 | 7.2029 | 0
| 7 | 2891.9568 | 7.2029 | 0
| 8 | 2884.7539 | 7.2029 | 0
| 9 | 2944.2177 | 7.2029 | 66.6667
| 10 | 3000 | 7.2029 | 66.6667 | Battery Full, Charge Cut-OFF
| 11 | 3000 | 7.2029 | 66.6667 | Battery Full, Charge Cut-OFF
| 12 | 3000 | 7.2029 | 66.6667 | Battery Full, Charge Cut-OFF
| 13 | 3000 | 7.2029 | 66.6667 | Battery Full, Charge Cut-OFF
| 14 | 3000 | 7.2029 | 66.6667 | Battery Full, Charge Cut-OFF
| 15 | 3000 | 7.2029 | 66.6667 | Battery Full, Charge Cut-OFF
| 16 | 3000 | 7.2029 | 66.6667 | Battery Full, Charge Cut-OFF
| 17 | 2992.7971 | 7.2029 | 0
| 18 | 2985.5942 | 7.2029 | 0
| 19 | 2978.3914 | 7.2029 | 0
| 20 | 2971.1885 | 7.2029 | 0
| 21 | 2963.9856 | 7.2029 | 0
| 22 | 2956.7827 | 7.2029 | 0
2 | 23 | 2949.5798 | 7.2029 | 0
| 0 | 2942.3769 | 7.2029 | 0
| 1 | 2935.1741 | 7.2029 | 0
| 2 | 2927.9712 | 7.2029 | 0
| 3 | 2920.7683 | 7.2029 | 0
| 4 | 2913.5654 | 7.2029 | 0
| 5 | 2906.3625 | 7.2029 | 0
| 6 | 2899.1596 | 7.2029 | 0
| 7 | 2891.9568 | 7.2029 | 0
| 8 | 2884.7539 | 7.2029 | 0
| 9 | 2944.2177 | 7.2029 | 66.6667
| 10 | 3000 | 7.2029 | 66.6667 | Battery Full, Charge Cut-OFF
| 11 | 3000 | 7.2029 | 66.6667 | Battery Full, Charge Cut-OFF
| 12 | 3000 | 7.2029 | 66.6667 | Battery Full, Charge Cut-OFF
| 13 | 3000 | 7.2029 | 66.6667 | Battery Full, Charge Cut-OFF
| 14 | 3000 | 7.2029 | 66.6667 | Battery Full, Charge Cut-OFF
| 15 | 3000 | 7.2029 | 66.6667 | Battery Full, Charge Cut-OFF
| 16 | 3000 | 7.2029 | 66.6667 | Battery Full, Charge Cut-OFF
| 17 | 2992.7971 | 7.2029 | 0
| 18 | 2985.5942 | 7.2029 | 0
| 19 | 2978.3914 | 7.2029 | 0
| 20 | 2971.1885 | 7.2029 | 0
| 21 | 2963.9856 | 7.2029 | 0
| 22 | 2956.7827 | 7.2029 | 0
3 | 23 | 2949.5798 | 7.2029 | 0
| 0 | 2942.3769 | 7.2029 | 0
| 1 | 2935.1741 | 7.2029 | 0
| 2 | 2927.9712 | 7.2029 | 0
| 3 | 2920.7683 | 7.2029 | 0
| 4 | 2913.5654 | 7.2029 | 0
| 5 | 2906.3625 | 7.2029 | 0
| 6 | 2899.1596 | 7.2029 | 0
| 7 | 2891.9568 | 7.2029 | 0
| 8 | 2884.7539 | 7.2029 | 0
| 9 | 2944.2177 | 7.2029 | 66.6667
| 10 | 3000 | 7.2029 | 66.6667 | Battery Full, Charge Cut-OFF
| 11 | 3000 | 7.2029 | 66.6667 | Battery Full, Charge Cut-OFF
| 12 | 3000 | 7.2029 | 66.6667 | Battery Full, Charge Cut-OFF
| 13 | 3000 | 7.2029 | 66.6667 | Battery Full, Charge Cut-OFF
| 14 | 3000 | 7.2029 | 66.6667 | Battery Full, Charge Cut-OFF
| 15 | 3000 | 7.2029 | 66.6667 | Battery Full, Charge Cut-OFF
| 16 | 3000 | 7.2029 | 66.6667 | Battery Full, Charge Cut-OFF
| 17 | 2992.7971 | 7.2029 | 0
| 18 | 2985.5942 | 7.2029 | 0
| 19 | 2978.3914 | 7.2029 | 0
| 20 | 2971.1885 | 7.2029 | 0
| 21 | 2963.9856 | 7.2029 | 0
| 22 | 2956.7827 | 7.2029 | 0
4 | 23 | 2949.5798 | 7.2029 | 0
| 0 | 2942.3769 | 7.2029 | 0
| 1 | 2935.1741 | 7.2029 | 0
| 2 | 2927.9712 | 7.2029 | 0
| 3 | 2920.7683 | 7.2029 | 0
| 4 | 2913.5654 | 7.2029 | 0
| 5 | 2906.3625 | 7.2029 | 0
| 6 | 2899.1596 | 7.2029 | 0
| 7 | 2891.9568 | 7.2029 | 0
| 8 | 2884.7539 | 7.2029 | 0
| 9 | 2944.2177 | 7.2029 | 66.6667
| 10 | 3000 | 7.2029 | 66.6667
| 11 | 3000 | 7.2029 | 66.6667
| 12 | 3000 | 7.2029 | 66.6667
| 13 | 3000 | 7.2029 | 66.6667
| 14 | 3000 | 7.2029 | 66.6667
| 15 | 3000 | 7.2029 | 66.6667
| 16 | 3000 | 7.2029 | 66.6667
| 17 | 2992.7971 | 7.2029 | 0
| 18 | 2985.5942 | 7.2029 | 0
| 19 | 2978.3914 | 7.2029 | 0
| 20 | 2971.1885 | 7.2029 | 0
| 21 | 2963.9856 | 7.2029 | 0
| 22 | 2956.7827 | 7.2029 | 0
5 | 23 | 2949.5798 | 7.2029 | 0